## Planilha1
Valor | Descrição | Designadores | Footprint | PCB Lib
8MHz | Crystals 8MHz 22pF -20C 70C | Y1
10MOhm | 10 MOhms ±1% 0.125W, 1/8W Chip Resistor 0805 (2012 Metric) Automotive AEC-Q200, High Voltage Thick Film | R2 | 805
22pF | 22pF ±5% 50V Ceramic Capacitor C0G, NP0 0805 (2012 Metric) | C5,C6 | 805
32.768KHz | CRYSTAL 32.7680KHZ 12.5PF SMD | Y2
Verde | LED GREEN DIFFUSED 0402 SMD Green 572nm LED Indication - Discrete 2.2V 0402 | D1 | 402
Amarelo | LED YELLOW DIFFUSED SMD Yellow 586nm LED Indication - Discrete 2.1V 0402 (1005 | D2 | 402
1KOhm | Res Thin Film 0805 1K Ohm 0.05% 0.125W ±10ppm/°C Molded SMD Punched Carrier | R3, R4 | 805
10KOhm | Res Thin Film 0805 10K Ohm 0.05% 0.125W ±10ppm/°C Molded SMD Punched Carrier | R6 | 805
| SWITCH TACTILE SPST-NO 0.05A 12V | SW1
0.1uF | 0.1µF ±5% 50V Ceramic Capacitor X7R 0805 (2012 Metric) | C7 | 805
0.1uF | 0.1µF ±5% 50V Ceramic Capacitor X7R 0805 (2012 Metric) | C8, C9 | 805
TJA1051T/3,118 | TJA1051T/3,118 High-Speed CAN Transceiver, 3 to 5 V, 8-Pin SOIC (SOT96-1), RoHS, Tape and Reel | U3
120Ohm | Res Thin Film 0805 120 Ohm 0.5% 0.125W(1/8W) ±25ppm/C Pad SMD Automotive T/R | R7 | 805
STM32F103C8T6 | ARM® Cortex®-M3 STM32F1 Microcontroller IC 32-Bit 72MHz 64KB (64K x 8) FLASH | U1
10KOhm | 10 kOhms ±1% 0.125W, 1/8W Chip Resistor 0805 (2012 Metric) Moisture Resistant Thick Film | R1, R5, R8, R9 | 805
2.2uF | 0603 2.2 uF 50 V ±10% Tolerance X5R Multilayer Ceramic Capacitor | C1, C2 | 603
| CONN RCPT USB2.0 MICRO B SMD R/A | J3
| Ferrite Beads Multi-Layer 70Ohm 100MHz 600mA 150mOhm DCR 0402 Paper | FB1 | 402
0.1uF | 0.1µF ±5% 50V Ceramic Capacitor X7R 0805 (2012 Metric) | C11, C12, C13, C14, C15 | 805
2.2uF | 0603 2.2 uF 50 V ±10% Tolerance X5R Multilayer Ceramic Capacitor | C10 | 603
3.3V | IC REG LINEAR 3.3V 1A SOT223-4 Linear Voltage Regulator IC Positive Fixed 1 Output 1A SOT-223-4 | U2
22uF | Multilayer Ceramic Capacitor 22 Uf 25 V ½ 20% X5R 0805 [2012 Metric] | C3, C4 | 805